## High-level Feature
Requirement Location | Feature | Sub Feature | Feature Description | Verification Goal | Pass/Fail Criteria | Test Type | Coverage Method | Link to Coverage
| Unsigned addition, (i_A + i_B = o_C) | i_A + i_B = o_C | Unsigned addition between two inputs when these inputs are valid | Verify the add operation for all combinations possible in the input space (cross product) | Self Checking Test | Constrained-Random | Functional Coverage | https://github.com/npatsiatzis/simple_adder/blob/main/pyuvm_sim/coverage_pyuvm.xml
|  | !i_valid ¦=> $stable(o_C) | Output must remain stable when data on the input bus are not valid | Verify this property dynamically (in simulation) for all possible combination of input space (cross product) | Assertion Check | Constrained-Random | Assertion Coverage | https://github.com/npatsiatzis/simple_adder/blob/main/pyuvm_sim/coverage_pyuvm.xml
|  | i_valid ¦=> o_valid | Valid signal for the output bus must be asserted on the next cycle of of valid signal for the input domain | Verify this property dynamically (in simulation) for all possible combination of input space (cross product) | Assertion Check | Constrained-Random | Assertion Coverage | https://github.com/npatsiatzis/simple_adder/blob/main/pyuvm_sim/coverage_pyuvm.xml
-------------------------------------------------------------------------------------------------------------------------------------------------------------------------------------------------------- END -----------------------------------------------------------------------------------------------------------------------------------------------------------------------------------------------------------------------------------------------------------------

## DONOTDELETE
Pass/Fail Criteria | Test Type | Coverage Method
Self Checking Test | RISC-V Compliance | Testcase
Signature Check | OpenHW Compliance | Functional Coverage
Check against RM | Directed Self-Checking | Assertion Coverage
Assertion Check | Directed Non-Self-Checking | Code Coverage
Any/All | Constrained-Random | N/A
Other | ENV capability, not specific test
N/A | Other
N/A